## Tabelle1
Basic Calculations of a 4 Switch Buck-Boost Power Stage
Input your values here
Vin min = | 5 | = Input Voltage Range |  |  | I Lim= | 100 | = Maximum Switching current (check MOSFET dadasheet)
Vin max = | 80
Vout = | 14 | = Nominal Output Voltage
Iout = | 30 | = Maximum Output Current
η | 96% | = estimated efficiency at calculated Vin, Vout, Iout
F sw = | 39000 | = Switching frequency
K ind = | 35% | = estimated coefficient that represents the amount of inductor ripple current relative to the maximum output current
1 | Basic Configuration of a Buck-Boost Converter
1.1 | Neccessary Parameters of the Power Stage
| 1. | Vin min & Vin max | Input Voltage Range
| 2. | Vout | Nominal Output Voltage
| 3. | Iout | Maximum Output Current
| 4. | The circuit used for the converter (neccesary as some parameters are derived from datasheet)
2 | Duty Cycle Calculation
[5 empty] | D Buck = | 18.23%
[5 empty] | D Boost = | 65.71%
| D Buck | = minimum Dutycycle for Buckmode
| D Boost | = maximum Dutycycle for Boostmode
| η | = estimated efficiency at calculated Vin, Vout, Iout |  |  | Note: Theres an error in Equation for D Boost - use Vinmin instead of Vinmax
3 | Inductor Selection
If you have a datasheet, select an inductor within the recommended range
If no datasheet is available, calculate an inductance value that satisfies both Buck & Boost mode
Select the largest inductance value from Equation 3 & 4
Higher inductance = higher possible maximum output current because of the reduced ripple current
Lower inductance value = smaller solution size
| Inductor must always have higher current rating thatn the highest value from Equation 5 or 8 |  |  |  |  | Highest Value for L = |  | 2.8205e-05 | = ca. 28,2uH
his is because the peak current increases with decreasing inductance
3.1 | Buck Mode
[6 empty] | L > | 2.8205e-05 |  | = ca. 28,2uH
This equation is only a good estimate for the correct inductance
A good estimation for the inductor ripple current is 20% to 40%
of the output current, or 0.2 < Kind < 0.4.
3.2 | Boost Mode
[6 empty] | L > | 2.8033e-06 |  | = ca 2,8uH
This equation is only a good estimate for the correct inductance
A good estimation for the inductor ripple current is 20% to 40%
of the output current, or 0.2 < Kind < 0.4.
4 | Maximum Switch Current
The Maximum Switch Current is only derived like in section 2
Use the bigger switch current from equation 5 & 6
4.1 | Buck Mode
|  |  |  | ΔI max = | 10.9375
|  |  |  | I SW max = | 35.4688
|  |  |  | I max out = | 94.5312
4.2 | Boost Mode
|  |  |  | ΔI max = | 2.987
|  |  |  | I SW max = | 88.9935
|  |  |  | I max out = | 33.7737
5 | Output Voltage Setting
Skip this chapter, we dont nee
Equation 1
Equation 2
Equation 3
Equation 4
Equation 5
Equation 6
Equation 9
Equation 5
Equation 10
Equation 10
Equation 8
Equation 10
Equation 10
Equation 10
Equation 10
Equation 10