## Tabelle1
Item #	Quantity	Ref	Manufacturer	Manufacturer Part	Description / Value	Additional Specs	Package	Type		Notes			LCSC #	eBay #	AZ-Delivery #	Reichelt #	Conrad #	Digikey #	Farnell # 1	Farnell # 2	Farnell # 3	Farnell # 4	Mouser # 1	Mouser # 2	Mouser # 3	Mouser # 4

1	2	U4,U3	DORABO	DBT50G-9.5-2P	9.5mm Screwterminal	2pin, 9.5mm pitch, 30A	CONN_DBT50G	THT		Any Terminal with 9.5mm Pitch is ok			C395958	134917508973
2	1	U13	HS	HS96L03W2C03	0.96" 128x64 OLED Display	I2C, SSD1306, Pinout: GND-VCC-I2C-I2C	OLED_L27.8-W27.2	THT					C5248080	255303518853	0-96zolldisplay	DEBO OLED2 0.96	2176922 - 62
3	1	C13	AISHI	EGW2CM470G16OT	47uF	100V or more, 5mm pitch	CAP_D10.0mm	THT					C106375						9696202	3346944	9452133	8812772	710-860240978004	581-REF1016470M120K	667-EEU-FS2A470LB
4	4	S1,S2,S3,S4		Generic Button	Button 6x6x6mm		SW_6.0x6.0mm	THT					C71836
5	1	L1	Magnetics Inc.	0077071A7	Inductor Core		T130	THT		There are cheap knockoffs available on Aliexpress								4616-0077071A7-ND
6	2	F2,F1		Generic Fuse	20A Automotive Mini Fuse		FUSES DC MINI	THT											9943889
7	2	C3,C4	AISHI	ERF1KM471L25OT	470uF	100V or more, 7,5mm Pitch	CAP_D16.0mm	THT					C724388						2610811	9693963			667-ECA-2AHG471	647-UKW2A471MHD
8	1	H1		Generic Pinheader	6pin 2.54mm Socketheader		HDR-F-2.54_1X6	THT					C40877
9	1	R20	BOURNS	3296W-1-103LF	10kΩ Potentiometer		3296W	THT					C34846						9353186				652-3296W-1-103LF

10	4	Q3,Q4,Q1,Q2	VISHAY	SIR582DP-T1-RE3	MOSFET		POWERPAK-SO-8	SMD					C3289509
11	2	U2,U1	Infineon	IR2184STRPBF	MOSFET Driver		SOIC-8	SMD					C2995
12	2	C6,C1,C14,C16,C22,C23		Generic Capacitor	1uF	50V X7R	C0805	SMD		doesnt C14 need 100V too?
13	4	R7,R8,R2,R1		Generic Resistor	5.6Ohm	1%	R0805	SMD
14	2	D4,D3	YONGYUTAI	LL4148	Diode		LL-34	SMD					C2891733
15	2	C9,C10		Generic Capacitor	10uF	50V X7R	C0805	SMD

17	6	R19,R15,R16,R17,R35,R36		Generic Resistor	10kOhm	1%	R0603	SMD
18	1	C7		Generic Capacitor	10nF	50V X7R	C0805	SMD
19	1	C8		Generic Capacitor	1nF	50V X7R	C0805	SMD
20	2	R3,R6		Generic Resistor	200kOhm	1%	R0603	SMD
21	2	R4,R5		Generic Resistor	5.1kOhm	1%	R0603	SMD
22	1	R9		Generic Resistor	25kOhm	1%	R0603	SMD		Hard to find 25k - Alternative: 2x 50k in series
23	1	R10		Generic Resistor	8,2kOhm	1%	R0603	SMD
24	1	R11		Generic Resistor	100kOhm	1%	R0603	SMD
25	2	R12,R13		Generic Resistor	5kOhm	1%	R0603	SMD		Hard to find 5k
26	1	R14		Generic Resistor	3 Ohm	1%	R0603	SMD
27	1	U9	TI	LM5161PWPR or PWPT	Buck Converter IC		HTSSOP-14	SMD					C468246
28	1	U10	TI	ADS1015IDGSR	ADC IC		VSSOP-10	SMD					C193969
29	2	D1,D2		1N4007	Diode		SOD-123FL	SMD					C2902912										750-CGRM4007-HF	833-SM4007PL-TP
30	1	L2	GLE	GCNR8040-101MC	27uH		IND_8.0x8.0mm	SMD					C439389										994-MSS7341-273MLD	652-SRP6540-270M	994-MSS6132-273MLC
31	8	C15,C21,C24,C25,C26,C27,C28,C29		Generic Capacitor	0.1uF	50V X7R	C0805	SMD
32	2	C2,C5		Generic Capacitor	47nF	50V X7R	C1206	SMD
33	4	C17,C18,C19,C20		Generic Capacitor	22uF	50V X7R	C0805	SMD		Impossible to find 22uF 0805 @ 50V
34	1	D5		B5818	Diode		SOD-123	SMD		Alternative: 1x 1N4007 (siehe D1) mehr bestellen			C17703029
35	1	U11	SHOUDING	SDB628	Boost Converter IC		SOT-23-6	SMD					C77805
36	1	C11		Generic Capacitor	0,1uF	100V or more	C1206	SMD					C365814
37	1	C12		Generic Capacitor	3,3uF	100V or more	C1210	SMD					C692313
38	1	U12	DIODES Inc	AP2112K-3.3TRG1	Linear Voltage Regulator		SOT-25-5	SMD					C51118
39	2	R21,R22	YAGEO	PA2512FKE7W0R001E	1mOhm	1% 50PPM	R2512	SMD					C326570										652-CSI2H-2512R1L00F	652-CSS2H2512R1L00F
40	2	U7,U8	TI	INA240A3PWR	Shunt Amplifier IC		TSSOP-8	SMD					C544538
41	2	R23,R25		Generic Resistor	1.8kOhm	1%	R0603	SMD
42	2	R24,R26		Generic Resistor	3kOhm	1%	R0603	SMD
43	2	R31,R32	Sunlord	SDNT2012X103F3950FTF	10kOhm NTC	Beta-Value 3950k	R0805	SMD					C95968						3958896				ABNTC-0805-103J-3950F-T	NTCS0805E3103GLT
44	2	R33,R34		Generic Resistor	10kOhm	1%	R0805	SMD
45	1	U6	ESPRESSIF	ESP32-WROOM-32E-N4	Microcontroller Module		WIFI-SMD_ESP32-WROOM-32E	SMD					C701341										356-ESP32WRM32E132PH
46	1	L3	APV	APH0630T150M	15uH		IND-_7.0x6.6mm	SMD					C5349699						3416032	3517059			652-SRP7028CC-150M	710-78404064150

47	2			M2 standoff	6mm			Hardware
48	2			M2 Screw	Length TBDL			Hardware
49	2			M2 Nut				Hardware
50	1			3D Printed Stand	"Stand.stl"			Hardware
51	4			M3 Heat Insert	OD 4.2mm, L 4mm			Hardware
52	8			Neodym Magnet	10x5x3mm			Hardware
53	0			M3 Screw	6mm			Hardware
54	4			M3 Screw	8mm			Hardware